## Sheet1
Technical Parameters | 2013 Report | 2023 Report
Installed Power Generation Capacity (MW) | 23 | 23
Crushing Capacity (TCD) | 3500 | 5000
Boiler Efficiency (%) | 72 | 74
Steam Pressure (Kg/cm2) | 86 | 87
Steam Temperature (°C) | 515 | 515
Turbine Capacity (MW) | 5 | 18
Bagasse Consumption (Kg/KWh) | 3.05 | 2.9
Sugar Recovery (%) | 11.19 | 11.85
Power Factor | 0.85 | 0.95
Specific Power Consumption (KWh/Ton Cane) | 36 | 34
Cooling System Efficiency (%) | 70 | 75